## General Info
no of bus | no of feeder | no of transformer | no of pv bus | no of shunt load | base mva | no of generator | no of exciter | no of governor
3 | 3 | 0 | 1 | 0 | 100 | 2 | 0 | 0

## Bus Data
Code | Pg | Qg | Pd | Qd | Type
1 | 0 | 0 | 0 | 0 | 1
2 | 80 | 0 | 0 | 0 | 2
3 | 0 | 0 | 150 | 100 | 3

## Feeder Data
Code | From Bus | To Bus | Resistance | Reactance | Charging susceptance | Reactance From Bus | Reactance To Bus | Status
1 | 1 | 2 | 0.04 | 0.08 | 0.4 | 0 | 0 | 1
2 | 2 | 3 | 0.025 | 0.05 | 0.2 | 0 | 0 | 1
3 | 1 | 3 | 0.02 | 0.06 | 0.2 | 0 | 0 | 1

## Transformer Data
Code | From Bus | To Bus | Resistance | Reactance | Off-nominal Tap Ratio | Status

## PV Bus Data
Number | Bus Code | Pmin | Pmax | Qmin | Qmax | Specified Voltage
1 | 2 | 10 | 200 | -20 | 100 | 1.02

## Slack Bus Data
Bus Code | Pmin | Pmax | Qmin | Qmax | Specified Voltage
1 | 0.1 | 2 | -0.1 | 1 | 1

## Generator Data
Bus Code | Rated MVA | Rated KV | Rated pf | H | D | Ra | Xd | Xq | Xd_d | Xq_d | Xd_dd | Xq_dd | Xl | Td0_d | Tq0_d | Td0_dd | Tq0_dd | S10 | S12 | Status
1 | 100 | 24 | 0.9 | 23.64 | 3.927 | 0 | 0.146 | 0.0969 | 0.0608 | 0.0969 | 0 | 0 | 0 | 8.96 | 0.31 | 0 | 0 | 0 | 0 | 1
2 | 100 | 18 | 0.85 | 6.4 | 2.1363 | 0 | 0.8958 | 0.8645 | 0.1198 | 0.1969 | 0 | 0 | 0 | 6 | 0.535 | 0 | 0 | 0 | 0 | 1